## Sheet1
Parameter | Value | Unit | Description | Data source | Owning department | Justification
adp.MTOM | 490,000* | kg | Max take-off mass | ADP | Mass & Stability | Sec. 2.5: tracks OEM breakdown; MTOM convergence is MS responsibility
adp.OEM | - | kg | Operational empty mass | ADP | Mass & Stability | Sec. 2.5: Mass & Stability tracks OEM and ensures it is representative
adp.Span | - | m | Flight wingspan | ADP | Aerodynamics | Sec. 2.4: Aerodynamics defines main wing planform including span
adp.WingArea | - | m² | Reference wing area | ADP | Aerodynamics | Sec. 2.4: Aerodynamics sizes wing planform for CL/CD requirements
adp.KinkPos | - | m | Wing kink spanwise position | ADP | Aerodynamics | Sec. 2.4: Aerodynamics defines wing geometry including kink position
adp.Mf_Fuel | - | - | Fuel mass fraction of MTOM | ADP | Perf / Propulsion | Sec. 2.6: PPC owns mission analysis and fuel burn estimation
adp.Mf_res | - | - | Reserve fuel fraction of total fuel | ADP | Perf / Propulsion | Sec. 2.6: PPC defines full mission profile including reserve fuel
tlar.Payload | 138500 | kg | Max payload | TLAR | Project Manager | Sec. 2.1: PM extracts critical mission parameters from requirements
tlar.M_c | 0.85 | - | Cruise Mach number | TLAR | Perf / Propulsion | Sec. 2.6 & Sec. 2.7: PPC sizes Mach; also an Optimisation hyperparameter
tlar.Alt_cruise | 10363 | m | Cruise altitude (34,000 ft) | TLAR | Perf / Propulsion | Sec. 2.6: PPC develops full mission profile including cruise altitude
tlar.RangeA | 10,888 km | m | Design range (London–Singapore) | TLAR | Project Manager | Sec. 2.1: PM extracts mission requirements; Range is a primary hyperparameter
SI.g | 9.81 | m/s² | Gravitational acceleration | SI | Shared / MDO | Physical constant; belongs to no specific discipline
SI.lb / SI.ft² | 2.205 / 10.76 | - | Unit conversion factors (kg↔lb, m²↔ft²) | SI | Shared / MDO | Framework utility constants used across all disciplines
cast.atmos → rho | 0.394 | kg/m³ | Air density at cruise altitude | cast.atmos | Perf / Propulsion | Sec. 2.6: PPC defines cruise conditions; atmosphere model is their tool
cast.atmos → a | 297.9 | m/s | Speed of sound at cruise altitude | cast.atmos | Perf / Propulsion | Sec. 2.6: Speed of sound needed for Mach → TAS conversion in mission analysis
C.N_en | 2 | - | Number of engines | geom.constants | Perf / Propulsion | Sec. 2.6: PPC selects power plants and engine count
loc.Span_taxi | 65 | m | Code E taxi wingspan limit | AircraftParams | Wing Structures | Sec. 2.2: Wing Structures defines folding tip; taxi span is a structural design driver
loc.y_hinge | 32.5 | m | Fold hinge position from CL | AircraftParams | Wing Structures | Sec. 2.2: Wing Structures sizes wingbox and defines structural layout including hinge
loc.lambda | 0.3 | - | Taper ratio c_tip / c_root | AircraftParams | Aerodynamics | Sec. 2.4: Aerodynamics defines main wing planform parameters including taper
loc.sweep_LE_deg | 34 | deg | Leading edge sweep | AircraftParams | Aerodynamics | Sec. 2.4: Aerodynamics defines sweep as part of wing planform sizing
loc.sweep_c4_deg | 31.6 | deg | Quarter-chord sweep (USAF method) | AircraftParams | Aerodynamics | Sec. 2.4: Aerodynamics defines wing planform; needed by empirical weight methods
loc.sweep_c2_deg | 28 | deg | Half-chord sweep (Raymer/Torenbeek) | AircraftParams | Aerodynamics | Sec. 2.4: Aerodynamics defines wing planform; needed by Raymer Eq 15.25
loc.tc_root | 0.15 | - | Thickness-to-chord at root | AircraftParams | Aerodynamics | Sec. 2.4: Aerofoil t/c selection is an Aerodynamics responsibility
loc.tc_tip | 0.11 | - | Thickness-to-chord at tip | AircraftParams | Aerodynamics | Sec. 2.4: Aerofoil t/c selection is an Aerodynamics responsibility
loc.fs_fwd | 0.15 | - | Front spar position (fraction of chord) | AircraftParams | Wing Structures | Sec. 2.2: Spar layout is a Wing Structures responsibility (wingbox design)
loc.fs_aft | 0.6 | - | Rear spar position (fraction of chord) | AircraftParams | Wing Structures | Sec. 2.2: Spar layout is a Wing Structures responsibility (wingbox design)
loc.rib_spacing | 0.6 | m | Rib pitch, governs skin buckling | AircraftParams | Wing Structures | Sec. 2.2 MDO Refinement: rib and stiffener layout is Wing Structures task
loc.k_buckle | 4 | - | Simply-supported buckling coefficient | AircraftParams | Wing Structures | Sec. 2.2 MDO Refinement: buckling considerations are Wing Structures responsibility
loc.T_static_each | 513000 | N | Engine static thrust per engine | AircraftParams | Perf / Propulsion | Sec. 2.6: PPC selects power plants and calibrates propulsion model
loc.m_engine_each | 8762 | kg | Engine mass per engine | AircraftParams | Perf / Propulsion | Sec. 2.6: PPC calibrates engine mass and size as a function of required thrust
loc.n_limit_pos | 2.5 | - | Positive limit load factor | AircraftParams | Regulatory | CS-25.337: regulatory requirement, not owned by any specific team discipline
loc.n_limit_neg | -1 | - | Negative limit load factor | AircraftParams | Regulatory | CS-25.337: regulatory requirement
loc.SF | 1.5 | - | Safety factor limit → ultimate | AircraftParams | Regulatory | CS-25.303: regulatory requirement applied by Wing Structures
loc.U_de_B | 20 | m/s | Design gust speed at V_B | AircraftParams | Regulatory | CS-25.341: regulatory gust envelope; Sprint 3 Wing Structures task
loc.U_de_C | 16 | m/s | Design gust speed at V_C | AircraftParams | Regulatory | CS-25.341: regulatory gust envelope
loc.U_de_D | 8 | m/s | Design gust speed at V_D | AircraftParams | Regulatory | CS-25.341: regulatory gust envelope
loc.Al.E | 71.0 GPa | Pa | Al 7075-T6 Young's modulus | AircraftParams | Wing Structures | Sec. 2.2: Material selection for wingbox is Wing Structures responsibility
loc.Al.G | 26.9 GPa | Pa | Al 7075-T6 shear modulus | AircraftParams | Wing Structures | Sec. 2.2: Material property for torsional stiffness GJ computation
loc.Al.nu | 0.33 | - | Al 7075-T6 Poisson's ratio | AircraftParams | Wing Structures | Sec. 2.2: Required for skin buckling check
loc.Al.rho | 2780 | kg/m³ | Al 7075-T6 density | AircraftParams | Wing Structures | Sec. 2.2: Used in mass buildup m = ρV
loc.Al.sig_ult | 503 MPa | Pa | Al 7075-T6 ultimate strength | AircraftParams | Wing Structures | Sec. 2.2: Material allowables defined by Wing Structures
loc.Al.sig_all | 275 MPa | Pa | Al allowable stress (ult / 1.83) | AircraftParams | Wing Structures | Sec. 2.2: Sizing allowable governs spar cap sizing
loc.Al.tau_all | 159 MPa | Pa | Al allowable shear stress | AircraftParams | Wing Structures | Sec. 2.2: Governs skin and web sizing via Bredt-Batho and Jourawski
loc.Al.t_min | 0.002 | m | Minimum skin gauge | AircraftParams | Wing Structures | Sec. 2.2: Manufacturing minimum gauge is a structural design constraint
loc.Al.t_web_min | 0.003 | m | Minimum web gauge | AircraftParams | Wing Structures | Sec. 2.2: Manufacturing minimum gauge is a structural design constraint
loc.Al.A_cap_min | 0.0001 | m² | Minimum spar cap area | AircraftParams | Wing Structures | Sec. 2.2: Structural minimum sizing constraint
loc.CF.E | 50.6 GPa | Pa | CFRP quasi-iso modulus (3/8 rule) | AircraftParams | Wing Structures | Sec. 2.2: CFRP material trade is a Wing Structures deliverable
loc.CF.G | 18.8 GPa | Pa | CFRP quasi-iso shear modulus | AircraftParams | Wing Structures | Sec. 2.2: Required for GJ computation in CFRP material trade
loc.CF.nu | 0.33 | - | CFRP Poisson's ratio | AircraftParams | Wing Structures | Sec. 2.2: CFRP material property for buckling check
loc.CF.rho | 1550 | kg/m³ | CFRP density | AircraftParams | Wing Structures | Sec. 2.2: Used in CFRP mass buildup
loc.CF.sig_ult | 600 MPa | Pa | CFRP ultimate strength | AircraftParams | Wing Structures | Sec. 2.2: CFRP material selection for wingbox
loc.CF.sig_all | 220 MPa | Pa | CFRP allowable (post-BVID, CS-25.571) | AircraftParams | Wing Structures | Sec. 2.2: BVID knockdown applied per certification standard
loc.CF.tau_all | 110 MPa | Pa | CFRP allowable shear | AircraftParams | Wing Structures | Sec. 2.2: CFRP shear allowable for skin and web sizing
loc.CF.t_min | 0.002 | m | CFRP minimum skin gauge | AircraftParams | Wing Structures | Sec. 2.2: Manufacturing constraint
loc.CF.t_web_min | 0.003 | m | CFRP minimum web gauge | AircraftParams | Wing Structures | Sec. 2.2: Manufacturing constraint
loc.CF.A_cap_min | 0.0001 | m² | CFRP minimum spar cap area | AircraftParams | Wing Structures | Sec. 2.2: Structural minimum sizing constraint
loc.f_secondary | 0.35 | - | Secondary mass fraction of primary | AircraftParams | Wing Structures | Sec. 2.2: Secondary structure allowance (ribs, LE/TE) is Wing Structures scope
loc.f_hinge_mech | 0.1 | - | Hinge mechanism penalty fraction | AircraftParams | Wing Structures | Sec. 2.2: Folding wingtip mechanism mass is a Wing Structures deliverable
loc.m_hinge_min | 1500 | kg | Minimum hinge mass (777X floor) | AircraftParams | Wing Structures | Sec. 2.2: Hinge structural sizing is Wing Structures responsibility
loc.N_stations | 150 | - | Spanwise discretisation stations | AircraftParams | Wing Structures | Sec. 2.2: Internal model resolution parameter owned by Wing Structures
loc.R_air | 287.058 | J/kg·K | Specific gas constant for air | AircraftParams | Shared / MDO | Physical constant; framework utility - no discipline ownership
loc.gamma_air | 1.4 | - | Ratio of specific heats | AircraftParams | Shared / MDO | Physical constant
loc.T0 | 288.15 | K | ISA sea-level temperature | AircraftParams | Shared / MDO | ISA constant; used across disciplines
loc.P0 | 101325 | Pa | ISA sea-level pressure | AircraftParams | Shared / MDO | ISA constant
loc.rho0 | 1.225 | kg/m³ | ISA sea-level density | AircraftParams | Shared / MDO | ISA constant
loc.lapse_trop | 0.0065 | K/m | ISA tropospheric lapse rate | AircraftParams | Shared / MDO | ISA constant
loc.H_trop | 11000 | m | ISA tropopause altitude | AircraftParams | Shared / MDO | ISA constant