## Complete Parameter Register
Symbol | Code Name | Parameter Definition | Implemented In | Declared In | Department | I/O | Phase
b | adp.Span = 72.0 | Flight wingspan [m] | StructuresAll.m | ADP.m (property) | Aerodynamics | INPUT | MDO Initialisation
S | adp.WingArea = 436.8 | Wing reference area [m²] | StructuresAll.m | ADP.m (property) | Aerodynamics | INPUT | MDO Initialisation
M_TO | adp.MTOM = 348700 | Max take-off mass [kg] | StructuresAll.m | ADP.m (property) | Mass & Stability | INPUT | MDO Initialisation
m_OE | adp.OEM = 145000 | Operational empty mass [kg] | StructuresAll.m | ADP.m (property) | Mass & Stability | INPUT | MDO Initialisation
y_kink | adp.KinkPos = 10.0 | Wing kink spanwise position [m] | StructuresAll.m | ADP.m (property) | Aerodynamics | INPUT | MDO Initialisation
M_f | adp.Mf_Fuel = 0.19 | Fuel mass fraction | StructuresAll.m | ADP.m (property) | Perf / Propulsion | INPUT | MDO Initialisation
M_f,res | adp.Mf_res = 0.05 | Reserve fuel fraction | StructuresAll.m | ADP.m (property) | Perf / Propulsion | INPUT | MDO Initialisation
M_c | tlar.M_c = 0.85 | Cruise Mach number | cast/TLAR.m | cast/TLAR.m | Perf / Propulsion | INPUT | MDO Initialisation
h_cr | tlar.Alt_cruise | Cruise altitude [m] (= 34 000 ft / SI.ft) | cast/TLAR.m | cast/TLAR.m | Perf / Propulsion | INPUT | MDO Initialisation
adp | adp object (populated) | ADP handle with unconventional values set | StructuresAll.m | ADP.m | MDO / Shared | OUTPUT | MDO Initialisation
tlar | tlar object | TLAR object with all top-level requirements | cast/TLAR.m | cast/TLAR.m | Project Manager | OUTPUT | MDO Initialisation
loc | loc struct | AircraftParams struct with local constants | AircraftParams.m | AircraftParams.m | Wing Structures | OUTPUT | MDO Initialisation
b | adp.Span | Flight wingspan [m] | WingGeometry.m | ADP.m | Aerodynamics | INPUT | Step 1 - WingGeometry
S | adp.WingArea | Wing reference area [m²] | WingGeometry.m | ADP.m | Aerodynamics | INPUT | Step 1 - WingGeometry
N | loc.N_stations = 150 | Number of spanwise stations | WingGeometry.m | AircraftParams.m | Wing Structures | INPUT | Step 1 - WingGeometry
lambda | loc.lambda = 0.30 | Taper ratio c_t / c_r | WingGeometry.m | AircraftParams.m | Aerodynamics | INPUT | Step 1 - WingGeometry
Lam_LE | loc.sweep_LE_deg = 34.0 | Leading edge sweep angle [deg] | WingGeometry.m | AircraftParams.m | Aerodynamics | INPUT | Step 1 - WingGeometry
Lam_c2 | loc.sweep_c2_deg = 28.0 | Half-chord sweep angle [deg] | WingGeometry.m | AircraftParams.m | Aerodynamics | INPUT | Step 1 - WingGeometry
(t/c)_r | loc.tc_root = 0.150 | Thickness/chord at root | WingGeometry.m | AircraftParams.m | Aerodynamics | INPUT | Step 1 - WingGeometry
(t/c)_t | loc.tc_tip = 0.110 | Thickness/chord at tip | WingGeometry.m | AircraftParams.m | Aerodynamics | INPUT | Step 1 - WingGeometry
fs_fwd | loc.fs_fwd = 0.15 | Front spar position / chord | WingGeometry.m | AircraftParams.m | Wing Structures | INPUT | Step 1 - WingGeometry
fs_aft | loc.fs_aft = 0.60 | Rear spar position / chord | WingGeometry.m | AircraftParams.m | Wing Structures | INPUT | Step 1 - WingGeometry
y_h | loc.y_hinge = 32.5 | Fold hinge spanwise position [m] | WingGeometry.m | AircraftParams.m | Wing Structures | INPUT | Step 1 - WingGeometry
N_en | C.N_en = 2 | Number of engines | WingGeometry.m | geom.constants() | geom.constants | INPUT | Step 1 - WingGeometry
y | G.y | Spanwise station array tip→root [m] | WingGeometry.m | WingGeometry.m | Auto-computed | OUTPUT | Step 1 - WingGeometry
eta | G.eta | Normalised span eta = 1 - y/s | WingGeometry.m | WingGeometry.m | Auto-computed | OUTPUT | Step 1 - WingGeometry
c(y) | G.chord | Local chord distribution [m] | WingGeometry.m | WingGeometry.m | Auto-computed | OUTPUT | Step 1 - WingGeometry
(t/c)(y) | G.tc | Local t/c ratio distribution | WingGeometry.m | WingGeometry.m | Auto-computed | OUTPUT | Step 1 - WingGeometry
h(y) | G.h_wb | Wingbox height = tc * chord [m] | WingGeometry.m | WingGeometry.m | Auto-computed | OUTPUT | Step 1 - WingGeometry
w(y) | G.w_wb | Wingbox width = (fs_aft-fs_fwd)*chord [m] | WingGeometry.m | WingGeometry.m | Auto-computed | OUTPUT | Step 1 - WingGeometry
A_enc(y) | G.A_enc | Enclosed box area = h*w [m²] | WingGeometry.m | WingGeometry.m | Auto-computed | OUTPUT | Step 1 - WingGeometry
x_LE(y) | G.x_LE | Leading edge x-position [m] | WingGeometry.m | WingGeometry.m | Auto-computed | OUTPUT | Step 1 - WingGeometry
x_AC(y) | G.x_ac | Aerodynamic centre x-position [m] | WingGeometry.m | WingGeometry.m | Auto-computed | OUTPUT | Step 1 - WingGeometry
x_FA(y) | G.x_fa | Flexural axis x-position [m] | WingGeometry.m | WingGeometry.m | Auto-computed | OUTPUT | Step 1 - WingGeometry
e_AC-FA | G.e_ac_fa | AC-FA torque arm [m] | WingGeometry.m | WingGeometry.m | Auto-computed | OUTPUT | Step 1 - WingGeometry
e | G.e_oswald | Oswald span efficiency factor | WingGeometry.m | WingGeometry.m | Auto-computed | OUTPUT | Step 1 - WingGeometry
AR | G.AR | Aspect ratio = b² / S | WingGeometry.m | WingGeometry.m | Auto-computed | OUTPUT | Step 1 - WingGeometry
s | G.s | Semi-span [m] | WingGeometry.m | WingGeometry.m | Auto-computed | OUTPUT | Step 1 - WingGeometry
dy | G.dy | Station spacing [m] | WingGeometry.m | WingGeometry.m | Auto-computed | OUTPUT | Step 1 - WingGeometry
c_r | G.c_root | Root chord [m] | WingGeometry.m | WingGeometry.m | Auto-computed | OUTPUT | Step 1 - WingGeometry
c_t | G.c_tip | Tip chord [m] | WingGeometry.m | WingGeometry.m | Auto-computed | OUTPUT | Step 1 - WingGeometry
MAC | G.MAC | Mean aerodynamic chord [m] | WingGeometry.m | WingGeometry.m | Auto-computed | OUTPUT | Step 1 - WingGeometry
y_h | G.y_hinge | Hinge y-position [m] (copy of loc) | WingGeometry.m | WingGeometry.m | Auto-computed | OUTPUT | Step 1 - WingGeometry
y_eng | G.y_engine | Engine y-position = 0.35s [m] | WingGeometry.m | WingGeometry.m | Auto-computed | OUTPUT | Step 1 - WingGeometry
N_en | G.N_engines | Number of engines (copy from C.N_en) | WingGeometry.m | WingGeometry.m | Auto-computed | OUTPUT | Step 1 - WingGeometry
i_h | G.i_hinge | Hinge station index (integer) | WingGeometry.m | WingGeometry.m | Auto-computed | OUTPUT | Step 1 - WingGeometry
i_eng | G.i_engine | Engine station index (integer) | WingGeometry.m | WingGeometry.m | Auto-computed | OUTPUT | Step 1 - WingGeometry
M_TO | adp.MTOM | Max take-off mass [kg] | EmpiricalMass.m | ADP.m | Mass & Stability | INPUT | Step 2 - EmpiricalMass
b | adp.Span | Wingspan [m] | EmpiricalMass.m | ADP.m | Aerodynamics | INPUT | Step 2 - EmpiricalMass
S | adp.WingArea | Wing reference area [m²] | EmpiricalMass.m | ADP.m | Aerodynamics | INPUT | Step 2 - EmpiricalMass
M_f | adp.Mf_Fuel | Fuel mass fraction | EmpiricalMass.m | ADP.m | Perf / Propulsion | INPUT | Step 2 - EmpiricalMass
M_c | tlar.M_c | Cruise Mach number | EmpiricalMass.m | cast/TLAR.m | Perf / Propulsion | INPUT | Step 2 - EmpiricalMass
h_cr | tlar.Alt_cruise | Cruise altitude [m] | EmpiricalMass.m | cast/TLAR.m | Perf / Propulsion | INPUT | Step 2 - EmpiricalMass
a_cr | cast.atmos(tlar.Alt_cruise) | Speed of sound at cruise [m/s] | EmpiricalMass.m | cast/atmos.m | Perf / Propulsion | INPUT | Step 2 - EmpiricalMass
C_lb | SI.lb = 2.2046 | kg to lb unit conversion factor | EmpiricalMass.m | SI.m | Shared / MDO | INPUT | Step 2 - EmpiricalMass
C_ft2 | SI.ft^2 = 10.764 | m² to ft² unit conversion factor | EmpiricalMass.m | SI.m | Shared / MDO | INPUT | Step 2 - EmpiricalMass
n_lim | loc.n_limit_pos = 2.5 | Positive limit load factor | EmpiricalMass.m | AircraftParams.m | Regulatory | INPUT | Step 2 - EmpiricalMass
SF | loc.SF = 1.5 | Safety factor limit to ultimate | EmpiricalMass.m | AircraftParams.m | Regulatory | INPUT | Step 2 - EmpiricalMass
lambda | loc.lambda | Taper ratio | EmpiricalMass.m | AircraftParams.m | Aerodynamics | INPUT | Step 2 - EmpiricalMass
(t/c)_r | loc.tc_root | Root t/c ratio | EmpiricalMass.m | AircraftParams.m | Aerodynamics | INPUT | Step 2 - EmpiricalMass
Lam_c4 | loc.sweep_c4_deg | Quarter-chord sweep [deg] | EmpiricalMass.m | AircraftParams.m | Aerodynamics | INPUT | Step 2 - EmpiricalMass
Lam_c2 | loc.sweep_c2_deg | Half-chord sweep [deg] | EmpiricalMass.m | AircraftParams.m | Aerodynamics | INPUT | Step 2 - EmpiricalMass
sig_Al | loc.Al.sig_all = 275 MPa | Al 7075-T6 allowable stress [Pa] | EmpiricalMass.m | AircraftParams.m | Wing Structures | INPUT | Step 2 - EmpiricalMass
rho_Al | loc.Al.rho = 2780 | Al 7075-T6 density [kg/m³] | EmpiricalMass.m | AircraftParams.m | Wing Structures | INPUT | Step 2 - EmpiricalMass
sig_CF | loc.CF.sig_all = 220 MPa | CFRP allowable stress [Pa] | EmpiricalMass.m | AircraftParams.m | Wing Structures | INPUT | Step 2 - EmpiricalMass
rho_CF | loc.CF.rho = 1550 | CFRP density [kg/m³] | EmpiricalMass.m | AircraftParams.m | Wing Structures | INPUT | Step 2 - EmpiricalMass
y_h | loc.y_hinge | Fold hinge position [m] | EmpiricalMass.m | AircraftParams.m | Wing Structures | INPUT | Step 2 - EmpiricalMass
f_h | loc.f_hinge_mech = 0.10 | Hinge mechanism penalty fraction | EmpiricalMass.m | AircraftParams.m | Wing Structures | INPUT | Step 2 - EmpiricalMass
m_h,min | loc.m_hinge_min = 1500 | Minimum hinge mass floor [kg] | EmpiricalMass.m | AircraftParams.m | Wing Structures | INPUT | Step 2 - EmpiricalMass
AR | G.AR | Aspect ratio | EmpiricalMass.m | WingGeometry.m | Auto-computed | INPUT | Step 2 - EmpiricalMass
c_r | G.c_root | Root chord [m] | EmpiricalMass.m | WingGeometry.m | Auto-computed | INPUT | Step 2 - EmpiricalMass
m_Ray | E.m_raymer | Raymer Eq.15.25 estimate [kg] | EmpiricalMass.m | EmpiricalMass.m | Auto-computed | OUTPUT | Step 2 - EmpiricalMass
m_Tor | E.m_torenbeek | Torenbeek Eq.8.27 estimate [kg] | EmpiricalMass.m | EmpiricalMass.m | Auto-computed | OUTPUT | Step 2 - EmpiricalMass
m_USAF | E.m_usaf | USAF AFFDL estimate [kg] | EmpiricalMass.m | EmpiricalMass.m | Auto-computed | OUTPUT | Step 2 - EmpiricalMass
m_avg | E.m_primary_avg | 3-method average [kg] | EmpiricalMass.m | EmpiricalMass.m | Auto-computed | OUTPUT | Step 2 - EmpiricalMass
m_hinge | E.m_hinge | Hinge mass Class I/II estimate [kg] | EmpiricalMass.m | EmpiricalMass.m | Auto-computed | OUTPUT | Step 2 - EmpiricalMass
m_total | E.m_total | Total Class I/II wing mass [kg] | EmpiricalMass.m | EmpiricalMass.m | Auto-computed | OUTPUT | Step 2 - EmpiricalMass
f_M | E.m_frac_MTOM | Wing mass / MTOM (%MTOM) | EmpiricalMass.m | EmpiricalMass.m | Auto-computed | OUTPUT | Step 2 - EmpiricalMass
M_TO | adp.MTOM | Max take-off mass [kg] | LoadDistribution.m | ADP.m | Mass & Stability | INPUT | Step 3 - LoadDistribution
b | adp.Span | Wingspan [m] | LoadDistribution.m | ADP.m | Aerodynamics | INPUT | Step 3 - LoadDistribution
M_f | adp.Mf_Fuel | Fuel mass fraction | LoadDistribution.m | ADP.m | Perf / Propulsion | INPUT | Step 3 - LoadDistribution
M_f,res | adp.Mf_res | Reserve fuel fraction | LoadDistribution.m | ADP.m | Perf / Propulsion | INPUT | Step 3 - LoadDistribution
g | SI.g = 9.81 | Gravitational acceleration [m/s²] | LoadDistribution.m | SI.m | Shared / MDO | INPUT | Step 3 - LoadDistribution
n_lim+ | loc.n_limit_pos = 2.5 | Positive limit load factor CS-25.337 | LoadDistribution.m | AircraftParams.m | Regulatory | INPUT | Step 3 - LoadDistribution
n_lim- | loc.n_limit_neg = -1.0 | Negative limit load factor CS-25.337 | LoadDistribution.m | AircraftParams.m | Regulatory | INPUT | Step 3 - LoadDistribution
SF | loc.SF = 1.5 | Safety factor CS-25.303 | LoadDistribution.m | AircraftParams.m | Regulatory | INPUT | Step 3 - LoadDistribution
m_eng | loc.m_engine_each = 8762 | Engine mass per engine [kg] | LoadDistribution.m | AircraftParams.m | Perf / Propulsion | INPUT | Step 3 - LoadDistribution
b_taxi | loc.Span_taxi = 65.0 | Code E taxi wingspan limit [m] | LoadDistribution.m | AircraftParams.m | Wing Structures | INPUT | Step 3 - LoadDistribution
eta | G.eta | Normalised spanwise coordinate | LoadDistribution.m | WingGeometry.m | Auto-computed | INPUT | Step 3 - LoadDistribution
y | G.y | Spanwise station array [m] | LoadDistribution.m | WingGeometry.m | Auto-computed | INPUT | Step 3 - LoadDistribution
c(y) | G.chord | Local chord [m] | LoadDistribution.m | WingGeometry.m | Auto-computed | INPUT | Step 3 - LoadDistribution
A_enc(y) | G.A_enc | Wingbox enclosed area [m²] | LoadDistribution.m | WingGeometry.m | Auto-computed | INPUT | Step 3 - LoadDistribution
N | G.N | Number of stations | LoadDistribution.m | WingGeometry.m | Auto-computed | INPUT | Step 3 - LoadDistribution
l(y) | L.lift_dist | Elliptic lift distribution [N/m] | LoadDistribution.m | LoadDistribution.m | Auto-computed | OUTPUT | Step 3 - LoadDistribution
w_w(y) | L.w_wing | Wing self-weight inertia relief [N/m] | LoadDistribution.m | LoadDistribution.m | Auto-computed | OUTPUT | Step 3 - LoadDistribution
w_f(y) | L.w_fuel | Fuel inertia relief [N/m] | LoadDistribution.m | LoadDistribution.m | Auto-computed | OUTPUT | Step 3 - LoadDistribution
q_net(y) | L.net_dist | Net distributed load [N/m] | LoadDistribution.m | LoadDistribution.m | Auto-computed | OUTPUT | Step 3 - LoadDistribution
P_eng | L.P_engine | Engine point load [N] | LoadDistribution.m | LoadDistribution.m | Auto-computed | OUTPUT | Step 3 - LoadDistribution
n_lim | L.n_limit | Limit load factor (load-case specific) | LoadDistribution.m | LoadDistribution.m | Auto-computed | OUTPUT | Step 3 - LoadDistribution
n_ult | L.n_ult | Ultimate load factor = n_lim x 1.5 | LoadDistribution.m | LoadDistribution.m | Auto-computed | OUTPUT | Step 3 - LoadDistribution
L_semi | L.L_semi | Semi-span total lift [N] | LoadDistribution.m | LoadDistribution.m | Auto-computed | OUTPUT | Step 3 - LoadDistribution
L_total | L.L_total | Total aircraft lift [N] | LoadDistribution.m | LoadDistribution.m | Auto-computed | OUTPUT | Step 3 - LoadDistribution
L_tip | L.L_tip | Tip panel lift for hinge check [N] | LoadDistribution.m | LoadDistribution.m | Auto-computed | OUTPUT | Step 3 - LoadDistribution
M_r,S | L.M_root_snorri | Snorri root BM check = L*b/8 [Nm] | LoadDistribution.m | LoadDistribution.m | Auto-computed | OUTPUT | Step 3 - LoadDistribution
+/- | L.sign_lift / L.sign_relief | Load sign conventions (+1 or -1) | LoadDistribution.m | LoadDistribution.m | Auto-computed | OUTPUT | Step 3 - LoadDistribution
N | G.N | Number of spanwise stations | SMT.m | WingGeometry.m | Auto-computed | INPUT | Step 4 - SMT
dy | G.dy | Station spacing [m] | SMT.m | WingGeometry.m | Auto-computed | INPUT | Step 4 - SMT
i_h | G.i_hinge | Hinge station index | SMT.m | WingGeometry.m | Auto-computed | INPUT | Step 4 - SMT
y | G.y | Spanwise station array [m] | SMT.m | WingGeometry.m | Auto-computed | INPUT | Step 4 - SMT
y_eng | G.y_engine | Engine y-position [m] | SMT.m | WingGeometry.m | Auto-computed | INPUT | Step 4 - SMT
e_AC-FA | G.e_ac_fa | AC-FA torque arm [m] | SMT.m | WingGeometry.m | Auto-computed | INPUT | Step 4 - SMT
s | G.s | Semi-span [m] | SMT.m | WingGeometry.m | Auto-computed | INPUT | Step 4 - SMT
q_net(y) | L.net_dist | Net distributed load [N/m] | SMT.m | LoadDistribution.m | Auto-computed | INPUT | Step 4 - SMT
l(y) | L.lift_dist | Lift distribution [N/m] | SMT.m | LoadDistribution.m | Auto-computed | INPUT | Step 4 - SMT
P_eng | L.P_engine | Engine point load [N] | SMT.m | LoadDistribution.m | Auto-computed | INPUT | Step 4 - SMT
L_tip | L.L_tip | Tip panel lift [N] | SMT.m | LoadDistribution.m | Auto-computed | INPUT | Step 4 - SMT
+/- | L.sign_lift / L.sign_relief | Load sign conventions | SMT.m | LoadDistribution.m | Auto-computed | INPUT | Step 4 - SMT
y_h | loc.y_hinge = 32.5 | Hinge position (Snorri check only) [m] | SMT.m | AircraftParams.m | Wing Structures | INPUT | Step 4 - SMT
Q(y) | S.Q | Shear force distribution [N] | SMT.m | SMT.m | Auto-computed | OUTPUT | Step 4 - SMT
M(y) | S.M | Bending moment distribution [Nm] | SMT.m | SMT.m | Auto-computed | OUTPUT | Step 4 - SMT
T(y) | S.T | Torque distribution [Nm] | SMT.m | SMT.m | Auto-computed | OUTPUT | Step 4 - SMT
Q_r | S.Q_root | Root shear force [N] | SMT.m | SMT.m | Auto-computed | OUTPUT | Step 4 - SMT
M_r | S.M_root | Root bending moment [Nm] | SMT.m | SMT.m | Auto-computed | OUTPUT | Step 4 - SMT
T_r | S.T_root | Root torque [Nm] | SMT.m | SMT.m | Auto-computed | OUTPUT | Step 4 - SMT
Q_h | S.Q_hinge | Hinge shear force [N] | SMT.m | SMT.m | Auto-computed | OUTPUT | Step 4 - SMT
M_h | S.M_hinge | Hinge bending moment [Nm] | SMT.m | SMT.m | Auto-computed | OUTPUT | Step 4 - SMT
T_h | S.T_hinge | Hinge torque [Nm] | SMT.m | SMT.m | Auto-computed | OUTPUT | Step 4 - SMT
M_h,S | S.M_hinge_snorri | Snorri hinge BM cross-check [Nm] | SMT.m | SMT.m | Auto-computed | OUTPUT | Step 4 - SMT
n_lim | S.n_limit | Limit load factor (passed through) | SMT.m | SMT.m | Auto-computed | OUTPUT | Step 4 - SMT
n_ult | S.n_ult | Ultimate load factor (passed through) | SMT.m | SMT.m | Auto-computed | OUTPUT | Step 4 - SMT
N | G.N | Number of stations | WingboxSizing.m | WingGeometry.m | Auto-computed | INPUT | Step 5 - WingboxSizing
i_h | G.i_hinge | Hinge station index | WingboxSizing.m | WingGeometry.m | Auto-computed | INPUT | Step 5 - WingboxSizing
h(y) | G.h_wb(i) | Wingbox height at station i [m] | WingboxSizing.m | WingGeometry.m | Auto-computed | INPUT | Step 5 - WingboxSizing
w(y) | G.w_wb(i) | Wingbox width at station i [m] | WingboxSizing.m | WingGeometry.m | Auto-computed | INPUT | Step 5 - WingboxSizing
A_enc(y) | G.A_enc(i) | Enclosed box area at station i [m²] | WingboxSizing.m | WingGeometry.m | Auto-computed | INPUT | Step 5 - WingboxSizing
M(y) | S.M(i) | Bending moment at station i [Nm] | WingboxSizing.m | SMT.m | Auto-computed | INPUT | Step 5 - WingboxSizing
Q(y) | S.Q(i) | Shear force at station i [N] | WingboxSizing.m | SMT.m | Auto-computed | INPUT | Step 5 - WingboxSizing
T(y) | S.T(i) | Torque at station i [Nm] | WingboxSizing.m | SMT.m | Auto-computed | INPUT | Step 5 - WingboxSizing
E_Al | loc.Al.E = 71 GPa | Al 7075-T6 Young's modulus [Pa] | WingboxSizing.m | AircraftParams.m | Wing Structures | INPUT | Step 5 - WingboxSizing
G_Al | loc.Al.G = 26.9 GPa | Al 7075-T6 shear modulus [Pa] | WingboxSizing.m | AircraftParams.m | Wing Structures | INPUT | Step 5 - WingboxSizing
nu_Al | loc.Al.nu = 0.33 | Al Poisson's ratio | WingboxSizing.m | AircraftParams.m | Wing Structures | INPUT | Step 5 - WingboxSizing
rho_Al | loc.Al.rho = 2780 | Al density [kg/m³] | WingboxSizing.m | AircraftParams.m | Wing Structures | INPUT | Step 5 - WingboxSizing
sig_Al | loc.Al.sig_all = 275 MPa | Al allowable stress [Pa] | WingboxSizing.m | AircraftParams.m | Wing Structures | INPUT | Step 5 - WingboxSizing
tau_Al | loc.Al.tau_all = 159 MPa | Al allowable shear stress [Pa] | WingboxSizing.m | AircraftParams.m | Wing Structures | INPUT | Step 5 - WingboxSizing
t_min_Al | loc.Al.t_min = 2 mm | Al minimum skin gauge [m] | WingboxSizing.m | AircraftParams.m | Wing Structures | INPUT | Step 5 - WingboxSizing
tw_min_Al | loc.Al.t_web_min = 3 mm | Al minimum web gauge [m] | WingboxSizing.m | AircraftParams.m | Wing Structures | INPUT | Step 5 - WingboxSizing
Ac_min_Al | loc.Al.A_cap_min = 1e-4 | Al minimum spar cap area [m²] | WingboxSizing.m | AircraftParams.m | Wing Structures | INPUT | Step 5 - WingboxSizing
E_CF | loc.CF.E = 50.6 GPa | CFRP Young's modulus (3/8 rule) [Pa] | WingboxSizing.m | AircraftParams.m | Wing Structures | INPUT | Step 5 - WingboxSizing
G_CF | loc.CF.G = 18.8 GPa | CFRP shear modulus [Pa] | WingboxSizing.m | AircraftParams.m | Wing Structures | INPUT | Step 5 - WingboxSizing
nu_CF | loc.CF.nu = 0.33 | CFRP Poisson's ratio | WingboxSizing.m | AircraftParams.m | Wing Structures | INPUT | Step 5 - WingboxSizing
rho_CF | loc.CF.rho = 1550 | CFRP density [kg/m³] | WingboxSizing.m | AircraftParams.m | Wing Structures | INPUT | Step 5 - WingboxSizing
sig_CF | loc.CF.sig_all = 220 MPa | CFRP allowable (post-BVID) [Pa] | WingboxSizing.m | AircraftParams.m | Wing Structures | INPUT | Step 5 - WingboxSizing
tau_CF | loc.CF.tau_all = 110 MPa | CFRP allowable shear [Pa] | WingboxSizing.m | AircraftParams.m | Wing Structures | INPUT | Step 5 - WingboxSizing
b_rib | loc.rib_spacing = 0.60 | Rib pitch / skin panel width [m] | WingboxSizing.m | AircraftParams.m | Wing Structures | INPUT | Step 5 - WingboxSizing
k | loc.k_buckle = 4.0 | Simply-supported plate buckling coeff. | WingboxSizing.m | AircraftParams.m | Wing Structures | INPUT | Step 5 - WingboxSizing
t_s(y) | W.t_skin | Skin thickness distribution [m] | WingboxSizing.m | WingboxSizing.m | Auto-computed | OUTPUT | Step 5 - WingboxSizing
A_cap(y) | W.A_cap | Spar cap area distribution [m²] | WingboxSizing.m | WingboxSizing.m | Auto-computed | OUTPUT | Step 5 - WingboxSizing
t_w(y) | W.t_web | Web thickness distribution [m] | WingboxSizing.m | WingboxSizing.m | Auto-computed | OUTPUT | Step 5 - WingboxSizing
t_s mm | W.t_skin_mm | Skin thickness [mm] (= t_skin x 1000) | WingboxSizing.m | WingboxSizing.m | Auto-computed | OUTPUT | Step 5 - WingboxSizing
A_cap cm2 | W.A_cap_cm2 | Cap area [cm²] (= A_cap x 10000) | WingboxSizing.m | WingboxSizing.m | Auto-computed | OUTPUT | Step 5 - WingboxSizing
t_w mm | W.t_web_mm | Web thickness [mm] | WingboxSizing.m | WingboxSizing.m | Auto-computed | OUTPUT | Step 5 - WingboxSizing
E | W.E_mat | Young's modulus passed forward [Pa] | WingboxSizing.m | WingboxSizing.m | Auto-computed | OUTPUT | Step 5 - WingboxSizing
G | W.G_mat | Shear modulus passed forward [Pa] | WingboxSizing.m | WingboxSizing.m | Auto-computed | OUTPUT | Step 5 - WingboxSizing
rho | W.rho_mat | Material density passed forward [kg/m³] | WingboxSizing.m | WingboxSizing.m | Auto-computed | OUTPUT | Step 5 - WingboxSizing
nu | W.nu | Poisson's ratio passed forward | WingboxSizing.m | WingboxSizing.m | Auto-computed | OUTPUT | Step 5 - WingboxSizing
sig_all | W.sig_all | Allowable stress passed forward [Pa] | WingboxSizing.m | WingboxSizing.m | Auto-computed | OUTPUT | Step 5 - WingboxSizing
tau_all | W.tau_all | Allowable shear passed forward [Pa] | WingboxSizing.m | WingboxSizing.m | Auto-computed | OUTPUT | Step 5 - WingboxSizing
N | G.N | Number of spanwise stations | StiffnessDistribution.m | WingGeometry.m | Auto-computed | INPUT | Step 6 - StiffnessDist.
i_h | G.i_hinge | Hinge station index | StiffnessDistribution.m | WingGeometry.m | Auto-computed | INPUT | Step 6 - StiffnessDist.
h(y) | G.h_wb(i) | Wingbox height at station i [m] | StiffnessDistribution.m | WingGeometry.m | Auto-computed | INPUT | Step 6 - StiffnessDist.
w(y) | G.w_wb(i) | Wingbox width at station i [m] | StiffnessDistribution.m | WingGeometry.m | Auto-computed | INPUT | Step 6 - StiffnessDist.
A_enc(y) | G.A_enc(i) | Enclosed box area at station i [m²] | StiffnessDistribution.m | WingGeometry.m | Auto-computed | INPUT | Step 6 - StiffnessDist.
t_s(y) | W.t_skin(i) | Skin thickness at station i [m] | StiffnessDistribution.m | WingboxSizing.m | Auto-computed | INPUT | Step 6 - StiffnessDist.
A_cap(y) | W.A_cap(i) | Spar cap area at station i [m²] | StiffnessDistribution.m | WingboxSizing.m | Auto-computed | INPUT | Step 6 - StiffnessDist.
E | W.E_mat | Young's modulus [Pa] | StiffnessDistribution.m | WingboxSizing.m | Auto-computed | INPUT | Step 6 - StiffnessDist.
G | W.G_mat | Shear modulus [Pa] | StiffnessDistribution.m | WingboxSizing.m | Auto-computed | INPUT | Step 6 - StiffnessDist.
EI(y) | D.EI | Bending stiffness distribution [Nm²] | StiffnessDistribution.m | StiffnessDistribution.m | Auto-computed | OUTPUT | Step 6 - StiffnessDist.
GJ(y) | D.GJ | Torsional stiffness distribution [Nm²] | StiffnessDistribution.m | StiffnessDistribution.m | Auto-computed | OUTPUT | Step 6 - StiffnessDist.
EI_r | D.EI_root | EI at root [Nm²] | StiffnessDistribution.m | StiffnessDistribution.m | Auto-computed | OUTPUT | Step 6 - StiffnessDist.
GJ_r | D.GJ_root | GJ at root [Nm²] | StiffnessDistribution.m | StiffnessDistribution.m | Auto-computed | OUTPUT | Step 6 - StiffnessDist.
EI_h | D.EI_hinge | EI at fold hinge [Nm²] | StiffnessDistribution.m | StiffnessDistribution.m | Auto-computed | OUTPUT | Step 6 - StiffnessDist.
GJ_h | D.GJ_hinge | GJ at fold hinge [Nm²] | StiffnessDistribution.m | StiffnessDistribution.m | Auto-computed | OUTPUT | Step 6 - StiffnessDist.
EI_t | D.EI_tip | EI at tip [Nm²] | StiffnessDistribution.m | StiffnessDistribution.m | Auto-computed | OUTPUT | Step 6 - StiffnessDist.
GJ_t | D.GJ_tip | GJ at tip [Nm²] | StiffnessDistribution.m | StiffnessDistribution.m | Auto-computed | OUTPUT | Step 6 - StiffnessDist.
M_TO | adp.MTOM | Max take-off mass [kg] (for %MTOM output) | MassBuildup.m | ADP.m | Mass & Stability | INPUT | Step 7 - MassBuildup
N | G.N | Number of spanwise stations | MassBuildup.m | WingGeometry.m | Auto-computed | INPUT | Step 7 - MassBuildup
dy | G.dy | Station spacing [m] | MassBuildup.m | WingGeometry.m | Auto-computed | INPUT | Step 7 - MassBuildup
i_h | G.i_hinge | Hinge station index | MassBuildup.m | WingGeometry.m | Auto-computed | INPUT | Step 7 - MassBuildup
h(y) | G.h_wb(i) | Wingbox height at station i [m] | MassBuildup.m | WingGeometry.m | Auto-computed | INPUT | Step 7 - MassBuildup
w(y) | G.w_wb(i) | Wingbox width at station i [m] | MassBuildup.m | WingGeometry.m | Auto-computed | INPUT | Step 7 - MassBuildup
y | G.y | Spanwise station array [m] | MassBuildup.m | WingGeometry.m | Auto-computed | INPUT | Step 7 - MassBuildup
t_s(y) | W.t_skin(i) | Skin thickness [m] | MassBuildup.m | WingboxSizing.m | Auto-computed | INPUT | Step 7 - MassBuildup
A_cap(y) | W.A_cap(i) | Spar cap area [m²] | MassBuildup.m | WingboxSizing.m | Auto-computed | INPUT | Step 7 - MassBuildup
t_w(y) | W.t_web(i) | Web thickness [m] | MassBuildup.m | WingboxSizing.m | Auto-computed | INPUT | Step 7 - MassBuildup
rho | W.rho_mat | Material density [kg/m³] | MassBuildup.m | WingboxSizing.m | Auto-computed | INPUT | Step 7 - MassBuildup
f_s | loc.f_secondary = 0.35 | Secondary structure fraction | MassBuildup.m | AircraftParams.m | Wing Structures | INPUT | Step 7 - MassBuildup
f_h | loc.f_hinge_mech = 0.10 | Hinge mechanism penalty fraction | MassBuildup.m | AircraftParams.m | Wing Structures | INPUT | Step 7 - MassBuildup
m_h,min | loc.m_hinge_min = 1500 | Minimum hinge mass floor [kg] | MassBuildup.m | AircraftParams.m | Wing Structures | INPUT | Step 7 - MassBuildup
m_skin | MB.m_skin | Total skin mass both wings [kg] | MassBuildup.m | MassBuildup.m | Auto-computed | OUTPUT | Step 7 - MassBuildup
m_caps | MB.m_caps | Total spar cap mass both wings [kg] | MassBuildup.m | MassBuildup.m | Auto-computed | OUTPUT | Step 7 - MassBuildup
m_webs | MB.m_webs | Total spar web mass both wings [kg] | MassBuildup.m | MassBuildup.m | Auto-computed | OUTPUT | Step 7 - MassBuildup
m_prim | MB.m_primary | Primary wingbox mass [kg] | MassBuildup.m | MassBuildup.m | Auto-computed | OUTPUT | Step 7 - MassBuildup
m_sec | MB.m_secondary | Secondary structure mass [kg] | MassBuildup.m | MassBuildup.m | Auto-computed | OUTPUT | Step 7 - MassBuildup
m_hinge | MB.m_hinge | Fold hinge mechanism mass [kg] | MassBuildup.m | MassBuildup.m | Auto-computed | OUTPUT | Step 7 - MassBuildup
m_w,tot | MB.m_total | Total wing structural mass [kg] - MDO feedback | MassBuildup.m | MassBuildup.m | Auto-computed | OUTPUT | Step 7 - MassBuildup
f_M | MB.m_frac_MTOM | Wing mass / MTOM (%MTOM) | MassBuildup.m | MassBuildup.m | Auto-computed | OUTPUT | Step 7 - MassBuildup
m_outer | MB.m_outer_primary | Outer panel primary mass [kg] | MassBuildup.m | MassBuildup.m | Auto-computed | OUTPUT | Step 7 - MassBuildup
dm_skin(y) | MB.m_skin_dist | Skin mass distribution [kg/stn] | MassBuildup.m | MassBuildup.m | Auto-computed | OUTPUT | Step 7 - MassBuildup
dm_tot(y) | MB.m_total_dist | Total mass distribution [kg/stn] | MassBuildup.m | MassBuildup.m | Auto-computed | OUTPUT | Step 7 - MassBuildup
y_CG | MB.y_CG_wing | Wing spanwise CG from centreline [m] | MassBuildup.m | MassBuildup.m | Auto-computed | OUTPUT | Step 7 - MassBuildup
I_roll | MB.I_roll_wing | Roll moment of inertia both wings [kg*m^2] | MassBuildup.m | MassBuildup.m | Auto-computed | OUTPUT | Step 7 - MassBuildup
m_w,tot | MB.m_total | Wing structural mass [kg] | StructuresAll.m / MDO | MassBuildup.m | Auto-computed | INPUT | Convergence Check
M_TO (prev) | adp.MTOM (current) | MTOM from previous iteration [kg] | StructuresAll.m / MDO | ADP.m | Mass & Stability | INPUT | Convergence Check
b (prev) | adp.Span (current) | Wingspan from previous iteration [m] | StructuresAll.m / MDO | ADP.m | Aerodynamics | INPUT | Convergence Check
M_TO (new) | adp.MTOM (updated) | Updated MTOM - triggers Step 1 re-entry | StructuresAll.m / MDO | ADP.m | Mass & Stability | OUTPUT | Convergence Check
b (new) | adp.Span (updated) | Updated wingspan - triggers Step 1 re-entry | StructuresAll.m / MDO | ADP.m | Aerodynamics | OUTPUT | Convergence Check
Final structs | G, E, L, S, W, D, MB frozen | All outputs fixed as final design if converged | StructuresAll.m | All modules | Auto-computed | OUTPUT | Convergence Check

## MDO Initialisation
Symbol | Code Name | Parameter Definition | Implemented In | Declared In | Department
INPUTS
b | adp.Span = 72.0 | Flight wingspan [m] | StructuresAll.m | ADP.m (property) | Aerodynamics
S | adp.WingArea = 436.8 | Wing reference area [m²] | StructuresAll.m | ADP.m (property) | Aerodynamics
M_TO | adp.MTOM = 348700 | Max take-off mass [kg] | StructuresAll.m | ADP.m (property) | Mass & Stability
m_OE | adp.OEM = 145000 | Operational empty mass [kg] | StructuresAll.m | ADP.m (property) | Mass & Stability
y_kink | adp.KinkPos = 10.0 | Wing kink spanwise position [m] | StructuresAll.m | ADP.m (property) | Aerodynamics
M_f | adp.Mf_Fuel = 0.19 | Fuel mass fraction | StructuresAll.m | ADP.m (property) | Perf / Propulsion
M_f,res | adp.Mf_res = 0.05 | Reserve fuel fraction | StructuresAll.m | ADP.m (property) | Perf / Propulsion
M_c | tlar.M_c = 0.85 | Cruise Mach number | cast/TLAR.m | cast/TLAR.m | Perf / Propulsion
h_cr | tlar.Alt_cruise | Cruise altitude [m] (= 34 000 ft / SI.ft) | cast/TLAR.m | cast/TLAR.m | Perf / Propulsion
OUTPUTS
adp | adp object (populated) | ADP handle with unconventional values set | StructuresAll.m | ADP.m | MDO / Shared
tlar | tlar object | TLAR object with all top-level requirements | cast/TLAR.m | cast/TLAR.m | Project Manager
loc | loc struct | AircraftParams struct with local constants | AircraftParams.m | AircraftParams.m | Wing Structures

## WingGeometry
Symbol | Code Name | Parameter Definition | Implemented In | Declared In | Department | I/O
INPUTS
b | adp.Span | Flight wingspan [m] | WingGeometry.m | ADP.m | Aerodynamics | INPUT
S | adp.WingArea | Wing reference area [m²] | WingGeometry.m | ADP.m | Aerodynamics | INPUT
N | loc.N_stations = 150 | Number of spanwise stations | WingGeometry.m | AircraftParams.m | Wing Structures | INPUT
lambda | loc.lambda = 0.30 | Taper ratio c_t / c_r | WingGeometry.m | AircraftParams.m | Aerodynamics | INPUT
Lam_LE | loc.sweep_LE_deg = 34.0 | Leading edge sweep angle [deg] | WingGeometry.m | AircraftParams.m | Aerodynamics | INPUT
Lam_c2 | loc.sweep_c2_deg = 28.0 | Half-chord sweep angle [deg] | WingGeometry.m | AircraftParams.m | Aerodynamics | INPUT
(t/c)_r | loc.tc_root = 0.150 | Thickness/chord at root | WingGeometry.m | AircraftParams.m | Aerodynamics | INPUT
(t/c)_t | loc.tc_tip = 0.110 | Thickness/chord at tip | WingGeometry.m | AircraftParams.m | Aerodynamics | INPUT
fs_fwd | loc.fs_fwd = 0.15 | Front spar position / chord | WingGeometry.m | AircraftParams.m | Wing Structures | INPUT
fs_aft | loc.fs_aft = 0.60 | Rear spar position / chord | WingGeometry.m | AircraftParams.m | Wing Structures | INPUT
y_h | loc.y_hinge = 32.5 | Fold hinge spanwise position [m] | WingGeometry.m | AircraftParams.m | Wing Structures | INPUT
N_en | C.N_en = 2 | Number of engines | WingGeometry.m | geom.constants() | geom.constants | INPUT
OUTPUTS
y | G.y | Spanwise station array tip→root [m] | WingGeometry.m | WingGeometry.m | Auto-computed | OUTPUT
eta | G.eta | Normalised span eta = 1 - y/s | WingGeometry.m | WingGeometry.m | Auto-computed | OUTPUT
c(y) | G.chord | Local chord distribution [m] | WingGeometry.m | WingGeometry.m | Auto-computed | OUTPUT
(t/c)(y) | G.tc | Local t/c ratio distribution | WingGeometry.m | WingGeometry.m | Auto-computed | OUTPUT
h(y) | G.h_wb | Wingbox height = tc * chord [m] | WingGeometry.m | WingGeometry.m | Auto-computed | OUTPUT
w(y) | G.w_wb | Wingbox width = (fs_aft-fs_fwd)*chord [m] | WingGeometry.m | WingGeometry.m | Auto-computed | OUTPUT
A_enc(y) | G.A_enc | Enclosed box area = h*w [m²] | WingGeometry.m | WingGeometry.m | Auto-computed | OUTPUT
x_LE(y) | G.x_LE | Leading edge x-position [m] | WingGeometry.m | WingGeometry.m | Auto-computed | OUTPUT
x_AC(y) | G.x_ac | Aerodynamic centre x-position [m] | WingGeometry.m | WingGeometry.m | Auto-computed | OUTPUT
x_FA(y) | G.x_fa | Flexural axis x-position [m] | WingGeometry.m | WingGeometry.m | Auto-computed | OUTPUT
e_AC-FA | G.e_ac_fa | AC-FA torque arm [m] | WingGeometry.m | WingGeometry.m | Auto-computed | OUTPUT
e | G.e_oswald | Oswald span efficiency factor | WingGeometry.m | WingGeometry.m | Auto-computed | OUTPUT
AR | G.AR | Aspect ratio = b² / S | WingGeometry.m | WingGeometry.m | Auto-computed | OUTPUT
s | G.s | Semi-span [m] | WingGeometry.m | WingGeometry.m | Auto-computed | OUTPUT
dy | G.dy | Station spacing [m] | WingGeometry.m | WingGeometry.m | Auto-computed | OUTPUT
c_r | G.c_root | Root chord [m] | WingGeometry.m | WingGeometry.m | Auto-computed | OUTPUT
c_t | G.c_tip | Tip chord [m] | WingGeometry.m | WingGeometry.m | Auto-computed | OUTPUT
MAC | G.MAC | Mean aerodynamic chord [m] | WingGeometry.m | WingGeometry.m | Auto-computed | OUTPUT
y_h | G.y_hinge | Hinge y-position [m] (copy of loc) | WingGeometry.m | WingGeometry.m | Auto-computed | OUTPUT
y_eng | G.y_engine | Engine y-position = 0.35s [m] | WingGeometry.m | WingGeometry.m | Auto-computed | OUTPUT
N_en | G.N_engines | Number of engines (copy from C.N_en) | WingGeometry.m | WingGeometry.m | Auto-computed | OUTPUT
i_h | G.i_hinge | Hinge station index (integer) | WingGeometry.m | WingGeometry.m | Auto-computed | OUTPUT
i_eng | G.i_engine | Engine station index (integer) | WingGeometry.m | WingGeometry.m | Auto-computed | OUTPUT

## EmpricalMass
Symbol | Code Name | Parameter Definition | Implemented In | Declared In | Department
INPUTS
M_TO | adp.MTOM | Max take-off mass [kg] | EmpiricalMass.m | ADP.m | Mass & Stability
b | adp.Span | Wingspan [m] | EmpiricalMass.m | ADP.m | Aerodynamics
S | adp.WingArea | Wing reference area [m²] | EmpiricalMass.m | ADP.m | Aerodynamics
M_f | adp.Mf_Fuel | Fuel mass fraction | EmpiricalMass.m | ADP.m | Perf / Propulsion
M_c | tlar.M_c | Cruise Mach number | EmpiricalMass.m | cast/TLAR.m | Perf / Propulsion
h_cr | tlar.Alt_cruise | Cruise altitude [m] | EmpiricalMass.m | cast/TLAR.m | Perf / Propulsion
a_cr | cast.atmos(tlar.Alt_cruise) | Speed of sound at cruise [m/s] | EmpiricalMass.m | cast/atmos.m | Perf / Propulsion
C_lb | SI.lb = 2.2046 | kg to lb unit conversion factor | EmpiricalMass.m | SI.m | Shared / MDO
C_ft2 | SI.ft^2 = 10.764 | m² to ft² unit conversion factor | EmpiricalMass.m | SI.m | Shared / MDO
n_lim | loc.n_limit_pos = 2.5 | Positive limit load factor | EmpiricalMass.m | AircraftParams.m | Regulatory
SF | loc.SF = 1.5 | Safety factor limit to ultimate | EmpiricalMass.m | AircraftParams.m | Regulatory
lambda | loc.lambda | Taper ratio | EmpiricalMass.m | AircraftParams.m | Aerodynamics
(t/c)_r | loc.tc_root | Root t/c ratio | EmpiricalMass.m | AircraftParams.m | Aerodynamics
Lam_c4 | loc.sweep_c4_deg | Quarter-chord sweep [deg] | EmpiricalMass.m | AircraftParams.m | Aerodynamics
Lam_c2 | loc.sweep_c2_deg | Half-chord sweep [deg] | EmpiricalMass.m | AircraftParams.m | Aerodynamics
sig_Al | loc.Al.sig_all = 275 MPa | Al 7075-T6 allowable stress [Pa] | EmpiricalMass.m | AircraftParams.m | Wing Structures
rho_Al | loc.Al.rho = 2780 | Al 7075-T6 density [kg/m³] | EmpiricalMass.m | AircraftParams.m | Wing Structures
sig_CF | loc.CF.sig_all = 220 MPa | CFRP allowable stress [Pa] | EmpiricalMass.m | AircraftParams.m | Wing Structures
rho_CF | loc.CF.rho = 1550 | CFRP density [kg/m³] | EmpiricalMass.m | AircraftParams.m | Wing Structures
y_h | loc.y_hinge | Fold hinge position [m] | EmpiricalMass.m | AircraftParams.m | Wing Structures
f_h | loc.f_hinge_mech = 0.10 | Hinge mechanism penalty fraction | EmpiricalMass.m | AircraftParams.m | Wing Structures
m_h,min | loc.m_hinge_min = 1500 | Minimum hinge mass floor [kg] | EmpiricalMass.m | AircraftParams.m | Wing Structures
AR | G.AR | Aspect ratio | EmpiricalMass.m | WingGeometry.m | Auto-computed
c_r | G.c_root | Root chord [m] | EmpiricalMass.m | WingGeometry.m | Auto-computed
OUTPUTS
m_Ray | E.m_raymer | Raymer Eq.15.25 estimate [kg] | EmpiricalMass.m | EmpiricalMass.m | Auto-computed
m_Tor | E.m_torenbeek | Torenbeek Eq.8.27 estimate [kg] | EmpiricalMass.m | EmpiricalMass.m | Auto-computed
m_USAF | E.m_usaf | USAF AFFDL estimate [kg] | EmpiricalMass.m | EmpiricalMass.m | Auto-computed
m_avg | E.m_primary_avg | 3-method average [kg] | EmpiricalMass.m | EmpiricalMass.m | Auto-computed
m_hinge | E.m_hinge | Hinge mass Class I/II estimate [kg] | EmpiricalMass.m | EmpiricalMass.m | Auto-computed
m_total | E.m_total | Total Class I/II wing mass [kg] | EmpiricalMass.m | EmpiricalMass.m | Auto-computed
f_M | E.m_frac_MTOM | Wing mass / MTOM (%MTOM) | EmpiricalMass.m | EmpiricalMass.m | Auto-computed

## LoadDistribution
Symbol | Code Name | Parameter Definition | Implemented In | Declared In | Department
INPUTS
M_TO | adp.MTOM | Max take-off mass [kg] | LoadDistribution.m | ADP.m | Mass & Stability
b | adp.Span | Wingspan [m] | LoadDistribution.m | ADP.m | Aerodynamics
M_f | adp.Mf_Fuel | Fuel mass fraction | LoadDistribution.m | ADP.m | Perf / Propulsion
M_f,res | adp.Mf_res | Reserve fuel fraction | LoadDistribution.m | ADP.m | Perf / Propulsion
g | SI.g = 9.81 | Gravitational acceleration [m/s²] | LoadDistribution.m | SI.m | Shared / MDO
n_lim+ | loc.n_limit_pos = 2.5 | Positive limit load factor CS-25.337 | LoadDistribution.m | AircraftParams.m | Regulatory
n_lim- | loc.n_limit_neg = -1.0 | Negative limit load factor CS-25.337 | LoadDistribution.m | AircraftParams.m | Regulatory
SF | loc.SF = 1.5 | Safety factor CS-25.303 | LoadDistribution.m | AircraftParams.m | Regulatory
m_eng | loc.m_engine_each = 8762 | Engine mass per engine [kg] | LoadDistribution.m | AircraftParams.m | Perf / Propulsion
b_taxi | loc.Span_taxi = 65.0 | Code E taxi wingspan limit [m] | LoadDistribution.m | AircraftParams.m | Wing Structures
eta | G.eta | Normalised spanwise coordinate | LoadDistribution.m | WingGeometry.m | Auto-computed
y | G.y | Spanwise station array [m] | LoadDistribution.m | WingGeometry.m | Auto-computed
c(y) | G.chord | Local chord [m] | LoadDistribution.m | WingGeometry.m | Auto-computed
A_enc(y) | G.A_enc | Wingbox enclosed area [m²] | LoadDistribution.m | WingGeometry.m | Auto-computed
N | G.N | Number of stations | LoadDistribution.m | WingGeometry.m | Auto-computed
OUTPUTS
l(y) | L.lift_dist | Elliptic lift distribution [N/m] | LoadDistribution.m | LoadDistribution.m | Auto-computed
w_w(y) | L.w_wing | Wing self-weight inertia relief [N/m] | LoadDistribution.m | LoadDistribution.m | Auto-computed
w_f(y) | L.w_fuel | Fuel inertia relief [N/m] | LoadDistribution.m | LoadDistribution.m | Auto-computed
q_net(y) | L.net_dist | Net distributed load [N/m] | LoadDistribution.m | LoadDistribution.m | Auto-computed
P_eng | L.P_engine | Engine point load [N] | LoadDistribution.m | LoadDistribution.m | Auto-computed
n_lim | L.n_limit | Limit load factor (load-case specific) | LoadDistribution.m | LoadDistribution.m | Auto-computed
n_ult | L.n_ult | Ultimate load factor = n_lim x 1.5 | LoadDistribution.m | LoadDistribution.m | Auto-computed
L_semi | L.L_semi | Semi-span total lift [N] | LoadDistribution.m | LoadDistribution.m | Auto-computed
L_total | L.L_total | Total aircraft lift [N] | LoadDistribution.m | LoadDistribution.m | Auto-computed
L_tip | L.L_tip | Tip panel lift for hinge check [N] | LoadDistribution.m | LoadDistribution.m | Auto-computed
M_r,S | L.M_root_snorri | Snorri root BM check = L*b/8 [Nm] | LoadDistribution.m | LoadDistribution.m | Auto-computed
+/- | L.sign_lift / L.sign_relief | Load sign conventions (+1 or -1) | LoadDistribution.m | LoadDistribution.m | Auto-computed

## SMT
Symbol | Code Name | Parameter Definition | Implemented In | Declared In | Department
INPUTS
N | G.N | Number of spanwise stations | SMT.m | WingGeometry.m | Auto-computed
dy | G.dy | Station spacing [m] | SMT.m | WingGeometry.m | Auto-computed
i_h | G.i_hinge | Hinge station index | SMT.m | WingGeometry.m | Auto-computed
y | G.y | Spanwise station array [m] | SMT.m | WingGeometry.m | Auto-computed
y_eng | G.y_engine | Engine y-position [m] | SMT.m | WingGeometry.m | Auto-computed
e_AC-FA | G.e_ac_fa | AC-FA torque arm [m] | SMT.m | WingGeometry.m | Auto-computed
s | G.s | Semi-span [m] | SMT.m | WingGeometry.m | Auto-computed
q_net(y) | L.net_dist | Net distributed load [N/m] | SMT.m | LoadDistribution.m | Auto-computed
l(y) | L.lift_dist | Lift distribution [N/m] | SMT.m | LoadDistribution.m | Auto-computed
P_eng | L.P_engine | Engine point load [N] | SMT.m | LoadDistribution.m | Auto-computed
L_tip | L.L_tip | Tip panel lift [N] | SMT.m | LoadDistribution.m | Auto-computed
+/- | L.sign_lift / L.sign_relief | Load sign conventions | SMT.m | LoadDistribution.m | Auto-computed
y_h | loc.y_hinge = 32.5 | Hinge position (Snorri check only) [m] | SMT.m | AircraftParams.m | Wing Structures
OUTPUTS
Q(y) | S.Q | Shear force distribution [N] | SMT.m | SMT.m | Auto-computed
M(y) | S.M | Bending moment distribution [Nm] | SMT.m | SMT.m | Auto-computed
T(y) | S.T | Torque distribution [Nm] | SMT.m | SMT.m | Auto-computed
Q_r | S.Q_root | Root shear force [N] | SMT.m | SMT.m | Auto-computed
M_r | S.M_root | Root bending moment [Nm] | SMT.m | SMT.m | Auto-computed
T_r | S.T_root | Root torque [Nm] | SMT.m | SMT.m | Auto-computed
Q_h | S.Q_hinge | Hinge shear force [N] | SMT.m | SMT.m | Auto-computed
M_h | S.M_hinge | Hinge bending moment [Nm] | SMT.m | SMT.m | Auto-computed
T_h | S.T_hinge | Hinge torque [Nm] | SMT.m | SMT.m | Auto-computed
M_h,S | S.M_hinge_snorri | Snorri hinge BM cross-check [Nm] | SMT.m | SMT.m | Auto-computed
n_lim | S.n_limit | Limit load factor (passed through) | SMT.m | SMT.m | Auto-computed
n_ult | S.n_ult | Ultimate load factor (passed through) | SMT.m | SMT.m | Auto-computed

## WingboxSizing
Symbol | Code Name | Parameter Definition | Implemented In | Declared In | Department
INPUTS
N | G.N | Number of stations | WingboxSizing.m | WingGeometry.m | Auto-computed
i_h | G.i_hinge | Hinge station index | WingboxSizing.m | WingGeometry.m | Auto-computed
h(y) | G.h_wb(i) | Wingbox height at station i [m] | WingboxSizing.m | WingGeometry.m | Auto-computed
w(y) | G.w_wb(i) | Wingbox width at station i [m] | WingboxSizing.m | WingGeometry.m | Auto-computed
A_enc(y) | G.A_enc(i) | Enclosed box area at station i [m²] | WingboxSizing.m | WingGeometry.m | Auto-computed
M(y) | S.M(i) | Bending moment at station i [Nm] | WingboxSizing.m | SMT.m | Auto-computed
Q(y) | S.Q(i) | Shear force at station i [N] | WingboxSizing.m | SMT.m | Auto-computed
T(y) | S.T(i) | Torque at station i [Nm] | WingboxSizing.m | SMT.m | Auto-computed
E_Al | loc.Al.E = 71 GPa | Al 7075-T6 Young's modulus [Pa] | WingboxSizing.m | AircraftParams.m | Wing Structures
G_Al | loc.Al.G = 26.9 GPa | Al 7075-T6 shear modulus [Pa] | WingboxSizing.m | AircraftParams.m | Wing Structures
nu_Al | loc.Al.nu = 0.33 | Al Poisson's ratio | WingboxSizing.m | AircraftParams.m | Wing Structures
rho_Al | loc.Al.rho = 2780 | Al density [kg/m³] | WingboxSizing.m | AircraftParams.m | Wing Structures
sig_Al | loc.Al.sig_all = 275 MPa | Al allowable stress [Pa] | WingboxSizing.m | AircraftParams.m | Wing Structures
tau_Al | loc.Al.tau_all = 159 MPa | Al allowable shear stress [Pa] | WingboxSizing.m | AircraftParams.m | Wing Structures
t_min_Al | loc.Al.t_min = 2 mm | Al minimum skin gauge [m] | WingboxSizing.m | AircraftParams.m | Wing Structures
tw_min_Al | loc.Al.t_web_min = 3 mm | Al minimum web gauge [m] | WingboxSizing.m | AircraftParams.m | Wing Structures
Ac_min_Al | loc.Al.A_cap_min = 1e-4 | Al minimum spar cap area [m²] | WingboxSizing.m | AircraftParams.m | Wing Structures
E_CF | loc.CF.E = 50.6 GPa | CFRP Young's modulus (3/8 rule) [Pa] | WingboxSizing.m | AircraftParams.m | Wing Structures
G_CF | loc.CF.G = 18.8 GPa | CFRP shear modulus [Pa] | WingboxSizing.m | AircraftParams.m | Wing Structures
nu_CF | loc.CF.nu = 0.33 | CFRP Poisson's ratio | WingboxSizing.m | AircraftParams.m | Wing Structures
rho_CF | loc.CF.rho = 1550 | CFRP density [kg/m³] | WingboxSizing.m | AircraftParams.m | Wing Structures
sig_CF | loc.CF.sig_all = 220 MPa | CFRP allowable (post-BVID) [Pa] | WingboxSizing.m | AircraftParams.m | Wing Structures
tau_CF | loc.CF.tau_all = 110 MPa | CFRP allowable shear [Pa] | WingboxSizing.m | AircraftParams.m | Wing Structures
b_rib | loc.rib_spacing = 0.60 | Rib pitch / skin panel width [m] | WingboxSizing.m | AircraftParams.m | Wing Structures
k | loc.k_buckle = 4.0 | Simply-supported plate buckling coeff. | WingboxSizing.m | AircraftParams.m | Wing Structures
OUTPUTS
t_s(y) | W.t_skin | Skin thickness distribution [m] | WingboxSizing.m | WingboxSizing.m | Auto-computed
A_cap(y) | W.A_cap | Spar cap area distribution [m²] | WingboxSizing.m | WingboxSizing.m | Auto-computed
t_w(y) | W.t_web | Web thickness distribution [m] | WingboxSizing.m | WingboxSizing.m | Auto-computed
t_s mm | W.t_skin_mm | Skin thickness [mm] (= t_skin x 1000) | WingboxSizing.m | WingboxSizing.m | Auto-computed
A_cap cm2 | W.A_cap_cm2 | Cap area [cm²] (= A_cap x 10000) | WingboxSizing.m | WingboxSizing.m | Auto-computed
t_w mm | W.t_web_mm | Web thickness [mm] | WingboxSizing.m | WingboxSizing.m | Auto-computed
E | W.E_mat | Young's modulus passed forward [Pa] | WingboxSizing.m | WingboxSizing.m | Auto-computed
G | W.G_mat | Shear modulus passed forward [Pa] | WingboxSizing.m | WingboxSizing.m | Auto-computed
rho | W.rho_mat | Material density passed forward [kg/m³] | WingboxSizing.m | WingboxSizing.m | Auto-computed
nu | W.nu | Poisson's ratio passed forward | WingboxSizing.m | WingboxSizing.m | Auto-computed
sig_all | W.sig_all | Allowable stress passed forward [Pa] | WingboxSizing.m | WingboxSizing.m | Auto-computed
tau_all | W.tau_all | Allowable shear passed forward [Pa] | WingboxSizing.m | WingboxSizing.m | Auto-computed

## MassBuildup
Symbol | Code Name | Parameter Definition | Implemented In | Declared In | Department
INPUTS
N | G.N | Number of spanwise stations | StiffnessDistribution.m | WingGeometry.m | Auto-computed
i_h | G.i_hinge | Hinge station index | StiffnessDistribution.m | WingGeometry.m | Auto-computed
h(y) | G.h_wb(i) | Wingbox height at station i [m] | StiffnessDistribution.m | WingGeometry.m | Auto-computed
w(y) | G.w_wb(i) | Wingbox width at station i [m] | StiffnessDistribution.m | WingGeometry.m | Auto-computed
A_enc(y) | G.A_enc(i) | Enclosed box area at station i [m²] | StiffnessDistribution.m | WingGeometry.m | Auto-computed
t_s(y) | W.t_skin(i) | Skin thickness at station i [m] | StiffnessDistribution.m | WingboxSizing.m | Auto-computed
A_cap(y) | W.A_cap(i) | Spar cap area at station i [m²] | StiffnessDistribution.m | WingboxSizing.m | Auto-computed
E | W.E_mat | Young's modulus [Pa] | StiffnessDistribution.m | WingboxSizing.m | Auto-computed
G | W.G_mat | Shear modulus [Pa] | StiffnessDistribution.m | WingboxSizing.m | Auto-computed
OUTPUTS
EI(y) | D.EI | Bending stiffness distribution [Nm²] | StiffnessDistribution.m | StiffnessDistribution.m | Auto-computed
GJ(y) | D.GJ | Torsional stiffness distribution [Nm²] | StiffnessDistribution.m | StiffnessDistribution.m | Auto-computed
EI_r | D.EI_root | EI at root [Nm²] | StiffnessDistribution.m | StiffnessDistribution.m | Auto-computed
GJ_r | D.GJ_root | GJ at root [Nm²] | StiffnessDistribution.m | StiffnessDistribution.m | Auto-computed
EI_h | D.EI_hinge | EI at fold hinge [Nm²] | StiffnessDistribution.m | StiffnessDistribution.m | Auto-computed
GJ_h | D.GJ_hinge | GJ at fold hinge [Nm²] | StiffnessDistribution.m | StiffnessDistribution.m | Auto-computed
EI_t | D.EI_tip | EI at tip [Nm²] | StiffnessDistribution.m | StiffnessDistribution.m | Auto-computed
GJ_t | D.GJ_tip | GJ at tip [Nm²] | StiffnessDistribution.m | StiffnessDistribution.m | Auto-computed

## Convergence
Symbol | Code Name | Parameter Definition | Implemented In | Declared In | Department
INPUTS
m_w,tot | MB.m_total | Wing structural mass [kg] | StructuresAll.m / MDO | MassBuildup.m | Auto-computed
M_TO (prev) | adp.MTOM (current) | MTOM from previous iteration [kg] | StructuresAll.m / MDO | ADP.m | Mass & Stability
b (prev) | adp.Span (current) | Wingspan from previous iteration [m] | StructuresAll.m / MDO | ADP.m | Aerodynamics
OUTPUTS
M_TO (new) | adp.MTOM (updated) | Updated MTOM — triggers Step 1 re-entry | StructuresAll.m / MDO | ADP.m | Mass & Stability
b (new) | adp.Span (updated) | Updated wingspan — triggers Step 1 re-entry | StructuresAll.m / MDO | ADP.m | Aerodynamics
Final structs | G, E, L, S, W, D, MB frozen | All outputs fixed as final design if converged | StructuresAll.m | All modules | Auto-computed