## Sheet1
# | Module | Book formula | Code implementation | Description | Reference - equation, section, page
1 | WingGeometry | AR = b² / S | AR = Span^2 / WingArea; | Aspect ratio | Raymer (2018) Sec.4.3, Eq.4.1, p.46
Torenbeek (2013) Sec.3.2, p.43
Gudmundsson (2021) Sec.9.2, p.238
2 | WingGeometry | c_r = 2S / [b(1 + λ)] | c_root = 2 * WingArea / (Span * (1 + loc.lambda)); | Root chord from wing area, span and taper ratio | Raymer (2018) Sec.4.3, p.47
Gudmundsson (2021) Sec.9.3, p.241
3 | WingGeometry | c_t = λ · c_r | c_tip = loc.lambda * c_root; | Tip chord from taper ratio | Raymer (2018) Sec.4.3, p.47
Torenbeek (2013) Sec.3.2, p.43
4 | WingGeometry | MAC = (2/3) c_r · (1 + λ + λ²) / (1 + λ) | MAC = (2/3) * c_root * (1 + loc.lambda + loc.lambda^2) / (1 + loc.lambda); | Mean aerodynamic chord, straight-tapered wing | Raymer (2018) Sec.4.3, p.48
Gudmundsson (2021) Sec.9.4, p.243
5 | WingGeometry | c(y) = c_r [1 − (2y/b)(1 − λ)] | chord = c_root * (1 - (2*y/Span) .* (1 - loc.lambda)); | Local chord - linear taper distribution | Torenbeek (2013) Sec.3.2, p.43
Gudmundsson (2021) Sec.9.3, p.242
6 | WingGeometry | e = 1.78(1 − 0.045 AR⁰·⁶⁸) − 0.64 | e_oswald = 1.78 * (1 - 0.045 * AR^0.68) - 0.64; | Oswald span efficiency factor | Raymer (2018) Sec.12.6, Eq.12.49, p.334
7 | WingGeometry | x_AC(y) = x_LE(y) + 0.25 c(y) | x_ac = x_LE + 0.25 .* chord; | Aerodynamic centre at quarter-chord | Gudmundsson (2021) Sec.8.3, p.199
Thin aerofoil theory - AC at 25% chord
8 | WingGeometry | x_FA(y) = x_LE(y) + (0.25 + 0.25η) c(y) | fa_frac = 0.25 + 0.25 .* eta; x_fa = x_LE + fa_frac .* chord; | Flexural axis: 25% chord at tip → 50% at root | Cooper (2013) "Introduction to Aircraft Structural Analysis" Sec.14.2 - Class II.5 FA approximation
9 | WingGeometry | e_AC–FA(y) = x_AC(y) − x_FA(y) | e_ac_fa = x_ac - x_fa; | AC–FA torque arm (positive = AC aft of FA) | Megson (2016) Sec.17.2, p.511
Torenbeek (2013) Sec.11.3, p.290
10 | EmpiricalMass | W_w = 0.0051 (W_dg N_z)^0.557 S_w^0.649 AR^0.5 (t/c)^−0.4 (1+λ)^0.1 (cos Λ_{c/2})^−1 S_csw^0.1 [lb] | m_raymer = 0.0051 * (W_dg_lb * n_ult)^0.557 * S_w_ft2^0.649 * AR^0.5 * tc^(-0.4) * (1 + lam)^0.1 * (1 / cos(sw_c2)) * S_csw_ft2^0.1 / kg_to_lb; | Raymer transport wing structural mass - Eq. 15.25 | Raymer (2018) "Aircraft Design: A Conceptual Approach" 6th ed., Sec.15.4, Eq.15.25, p.573
11 | EmpiricalMass | m_w = 4.58×10⁻³ W_TO (b/cos Λ_{c/2})^0.75 [1+√(6.3 cos Λ/b)] N_z^0.55 (bS/t_r m_MZF cos Λ)^0.30 [kg] | bracket_tb = 1 + sqrt(6.3 * cos(sw_c2) / b); inner_tb = (b * S_wing) / (t_max_root * m_MZF * cos(sw_c2)); m_torenbeek = 0.00125 * MTOM * (b / cos(sw_c2))^0.75 * bracket_tb * n_ult^0.55 * inner_tb^0.30; | Torenbeek transport wing structural mass - Eq. 8.27 | Torenbeek (2013) "Advanced Aircraft Design", Sec.8.5, Eq.8.27, p.208
12 | EmpiricalMass | W_w = 96.948 (N_z W_dg/10⁵)^0.65 (AR/cos²Λ_{c/4})^0.57 (S_w/100)^0.61 [(1+λ)/(2t/c)]^0.36 (1+√(V/500))^0.993 [lb] | m_usaf = 96.948 * (n_ult * W_dg_lb / 1e5)^0.65 * (AR / cos(sw_c4)^2)^0.57 * (S_w_ft2 / 100)^0.61 * ((1 + lam) / (2 * tc))^0.36 * (1 + sqrt(V_kts / 500))^0.993 / kg_to_lb; | USAF wing mass statistical correlation | Gudmundsson (2021) Sec.20.3, p.753
AFFDL-TR-76-9 correlation
Raymer (2018) Sec.15.4, p.574
13 | EmpiricalMass | m_CF = m_Al · (σ_all/ρ)_Al / (σ_all/ρ)_CF | m_avg = m_avg * (loc.Al.sig_all / loc.Al.rho) / (loc.CF.sig_all / loc.CF.rho); | CFRP mass correction via specific-strength ratio (Cooper rule) | Cooper (2013) Sec.1.4, p.22
Quasi-isotropic "black-metal" approximation
14 | LoadDist. | L = n_lim · W₀ · g | L_total = n_lim * MTOM * g; | Total aircraft lift at limit load factor | CS-25.321(a)
Raymer (2018) Sec.14.2, p.463
Gudmundsson (2021) Sec.6.2, p.138
15 | LoadDist. | n_ult = n_lim × 1.5 | n_ult = loc.n_limit_pos * loc.SF; | Ultimate load factor (SF = 1.5) | CS-25.303
Raymer (2018) Sec.14.2, p.464
16 | LoadDist. | l(y) = l₀ √(1 − η²), η = 2y/b | lift_shape = sqrt(max(1 - eta_aero.^2, 0)); lift_dist = lift_shape * (L_semi / trapz(...)); | Elliptical spanwise lift distribution | Gudmundsson (2021) Sec.9.5, p.250
|  | normalised: ∫l dy = L/2 |  |  | Megson (2016) Sec.17.1, p.508
Raymer (2018) Sec.12.1, p.317
17 | LoadDist. | M_root = L · b / 8 | M_root_snorri = L_total * Span / 8; | Simplified root BM for elliptic distribution (sanity check) | Gudmundsson (2021) Sec.17.2, Eq.17-2, p.649
18 | LoadDist. | w_wing(y) = n_ult · m̃_wing · c(y)/∫c dy · g | m_wing_semi = 0.09 * MTOM / 2; chord_norm = G.chord / trapz(...); w_wing_load = n_ult * m_wing_semi .* chord_norm * g; | Wing structural self-weight inertia relief (proportional to chord) | Megson (2016) Sec.17.3, p.513
|  | m̃_wing = 0.09 M_TO / 2 |  |  | Fraction 9% of MTOM from Raymer (2018) Sec.15.4
19 | LoadDist. | w_fuel(y) = n_ult · m̃_fuel · A_enc(y)/∫A_enc dy · g | m_fuel_semi = 0.97 * (1 - Mf_res) * M_fuel / 2; vol_norm = G.A_enc / trapz(...); w_fuel_load = n_ult * m_fuel_semi .* vol_norm * g; | Fuel inertia relief proportional to wingbox volume; reserve excluded | Megson (2016) Sec.17.3, p.514
|  | m̃_fuel = 0.97(1−Mf_res) Mf M_TO / 2 |  |  | Torenbeek (2013) Sec.11.4, p.295
20 | LoadDist. | L_tip = (2L/b) · (b_flight − b_taxi)/2 | L_tip = (2 * L_total / Span) * ((Span - loc.Span_taxi) / 2); | Tip panel lift for fold hinge moment check | Gudmundsson (2021) Sec.17.2 - uniform distribution over tip panel
21 | SMT | Q(y) = ∫_y^s q_net dŷ | Q(i+1) = Q(i) + 0.5*(L.net_dist(i) + L.net_dist(i+1)) * dy; | Shear force by trapezoidal integration, tip → root | Megson (2016) Sec.3.2, p.59
Gudmundsson (2021) Sec.17.2, p.648
22 | SMT | M(y) = ∫_y^s Q(ŷ) dŷ | M(i+1) = M(i) + 0.5*(Q(i) + Q(i+1)) * dy; | Bending moment by trapezoidal integration of shear | Megson (2016) Sec.3.3, p.62
Gudmundsson (2021) Sec.17.2, p.649
23 | SMT | T(y) = ∫_y^s l(ŷ) · e_{AC–FA}(ŷ) dŷ | T(i+1) = T(i) + L.sign_lift * L.lift_dist(i) * G.e_ac_fa(i) * dy; | Torque from lift acting at AC–FA offset | Megson (2016) Sec.17.4, p.517
Torenbeek (2013) Sec.11.3, p.290
24 | SMT | M_hinge = L_tip · b_outer / 2 | M_hinge_snorri = L.L_tip * (G.s - loc.y_hinge) / 2; | Simplified hinge BM estimate (Snorri cross-check) | Gudmundsson (2021) Sec.17.2, Eq.17-2
25 | WingboxSizing | σ_cr = k π²E / [12(1−ν²)] · (t/b_rib)² | t_buckle = loc.rib_spacing * sqrt( 12*(1-mat.nu^2)*mat.sig_all / (loc.k_buckle*pi^2*mat.E)); | Critical plate buckling stress → minimum skin thickness | Megson (2016) Sec.9.2, Eq.9.3, p.240
Raymer (2018) Sec.14.5, p.484
26 | WingboxSizing | I = 4 A_cap (h/2)² + 2(t_s w)(h/2)² | I = 4*A_c*(h/2)^2 + 2*(t_s*w)*(h/2)^2; | Second moment of area - idealised 4-cap box with skin | Megson (2016) Sec.16.2, p.461
Gudmundsson (2021) Sec.22.3, p.873
27 | WingboxSizing | A_cap = 0.60 M / (2 σ_all h) | A_cap(i) = 0.60 * Mi / (2 * mat.sig_all * h); | Spar cap area from bending - 60% to caps, 40% to skin | Megson (2016) Sec.16.3, p.467
|  | (60% of moment carried by caps) |  |  | Cooper (2013) Sec.14.4, p.389
28 | WingboxSizing | τ = T / (2 A_enc t) (Bredt–Batho) | t_skin(i) = Ti / (2 * Ae * mat.tau_all); | Skin thickness from Bredt–Batho closed-section torsion | Megson (2016) Sec.18.1, Eq.18.1, p.545
|  | → t_skin = T / (2 A_enc τ_all) |  |  | Gudmundsson (2021) Sec.22.4, p.878
29 | WingboxSizing | τ_max = 1.5 Q / (2 h t_web) (Jourawski) | t_web(i) = 1.5 * Qi / (2 * h * mat.tau_all); | Spar web thickness from Jourawski shear - τ_max = 1.5 τ_avg | Megson (2016) Sec.10.2, Eq.10.7, p.276
|  | → t_web = 1.5 Q / (2 h τ_all) |  |  | Gudmundsson (2021) Sec.22.5, p.881
30 | Stiff.Dist. | EI(y) = E · [4 A_cap(h/2)² + 2(t_s w)(h/2)²] | I = 4*A_c*(h/2)^2 + 2*(t_s*w)*(h/2)^2; EI(i) = W.E_mat * I; | Bending stiffness from idealised wingbox cross-section | Megson (2016) Sec.16.2, p.461
Torenbeek (2013) Sec.11.5, p.298
31 | Stiff.Dist. | J = 4 A_enc² t_s / (2(w+h)) (Bredt–Batho) | J = 4 * Ae^2 * t_s / (2*(w+h)); GJ(i) = W.G_mat * J; | Torsional stiffness - Bredt–Batho closed section | Megson (2016) Sec.18.2, Eq.18.4, p.548
Gudmundsson (2021) Sec.22.4, p.879
32 | MassBuildup | δm_skin = ρ · 2 t_s w · δy (top + bottom) | m_skin_dist(i) = rho * 2*t_s*w * dy; | Skin mass per spanwise station (both panels) | Megson (2016) Sec.17.5, p.519
33 | MassBuildup | δm_caps = ρ · 4 A_cap · δy (4 caps) | m_cap_dist(i) = rho * 4*A_c * dy; | Spar cap mass per station (four caps) | Megson (2016) Sec.17.5, p.520
34 | MassBuildup | δm_webs = ρ · 2 t_w h · δy (front + rear) | m_web_dist(i) = rho * 2*t_w*h * dy; | Spar web mass per station (two webs) | Megson (2016) Sec.17.5, p.520
35 | MassBuildup | m_secondary = f_s · m_primary, f_s = 0.35 | m_secondary = loc.f_secondary * m_primary; | Secondary structure allowance (ribs, LE/TE, fasteners) | Torenbeek (2013) Sec.8.4, p.200
Raymer (2018) Sec.15.4, p.568
typical f_s = 0.30–0.40
36 | MassBuildup | ȳ_CG = Σ(mᵢ yᵢ) / Σmᵢ | y_CG_wing = dot(m_dist, G.y) / sum(m_dist); | Spanwise wing centre of gravity | Gudmundsson (2021) Sec.8.7, p.213 - standard mass centroid
37 | MassBuildup | I_roll = 2 Σ(mᵢ yᵢ²) | I_roll_wing = 2 * dot(m_dist, G.y.^2); | Wing roll moment of inertia (× 2 for both semi-wings) | Gudmundsson (2021) Sec.8.8, p.215 - standard second moment